## Sheet1
Documentation	Price (min) C$	Name	Qty	Buy	Buy Alt1	Buy Alt2		Part No./Material
	7	Controller ESP32	1	amazon com	amazon ca	ESP32
	48.3	Nema 17 stepper		ali			one piece only for Rocker only
	4	OLED Display	1	ali	amazon ca
	8.8	Heater Pad	2	ali	amazon ca
	36	Dosing pump 2x4 IDxOD diameter, 12 V, 71 ml/min / Used for PH dosage / Used for OD and sampling / Used for adding media / Used for bottom drainage (Optional)	3	ali	amazonCa 1 month delivery
	$22.85	PH sensor	1	ali
http://ee-classes.usc.edu/ee459/library/datasheets/DS18B20.pdf / http://ee-classes.usc.edu/ee459/library/datasheets/DS18B20.pdfttps://www.adafruit.com/product/642	$3.00	DS18B20 Stainless steel package 1 meter digital temperature sensorhttps://www.aliexpress.com/item/32467815969.html?spm=a2g0o.productlist.0.0.4378204dqEr0Mg&algo_pvid=fb06c967-e6ef-4cc6-b616-8018d60b2040&algo_expid=fb06c967-e6ef-4cc6-b616-8018d60b2040-2&btsid=0ab50f0815855400218424964e1857&ws_ab_test=searchweb0_0,searchweb201602_,searchweb201603_	1	aliexpress
NOTE: see sensor options and reasoning in the additional document on google drive bioreactor folder	$3.75	Temp Sensor Sleeve	1	ali
	$2.00	Silicone nut for temp sleeve	1	ali
	$15.00	OD sensor	1	ali
	9.8	Wire silicone	1	ali
	9.9	5v regulator	1	ali
	4	on off switch	1	ali
	2.1	USB cable	1	ali
	2.2	Power jack	1	ali
	2.5	Power Jack Socket	1	ali
	$5	MOSFET driver		ali
	$9	Regular Motor driver DRV8833 /TB6612FNG	3	ali
		Stepper driver DRV8825

		liquid silicone		Alumilite
	$6	silicone bags	3	silicone bags	ebay broken bag	Amazon fast ship 2 liter 25$
	15.4	hose silicone 6mm OD and 4mm ID	2x5m	ali
	8	hose fittings silicone fit 4mm ID of hose	1	ali	Ordered from ebay
	8	hose fittings silicone fit 4mm ID of hose ELBOW	1	ali
	11	2mm silicone sheet for gaskets etc.200 by 200 mm	1	ali
	8.9	gaskets all sizes	1	ali
	7.5	clamps	1	ali
	17.4	dessicant 500g	1	ali
	42.6	25mm 0.22um Hydrophilic millipore Sterile PTFE Syringe Filter		ali
	5	ball bearings		ali 10 pieces	https://www.aliexpress.com/item/33019684033.html?spm=a2g0s.9042311.0.0.27424c4d9liA6M
	2.1	bearings lubrication oil		ali
	27	air pump		ali	12 volts	https://www.aliexpress.com/item/4000175515842.html?spm=a2g0o.productlist.0.0.413d175fJxgpp0&algo_pvid=7ec2e2a7-283f-4a2e-92d2-468ee7bb49a7&algo_expid=7ec2e2a7-283f-4a2e-92d2-468ee7bb49a7-16&btsid=0ab6d69515885405938511490e6dde&ws_ab_test=searchweb0_0,searchweb201602_,searchweb201603_
Total C$	354.02					https://www.aliexpress.com/item/32880892158.html?spm=a2g0s.9042311.0.0.13754c4dUH3CY6
Total Euro	230.113					https://www.servoflo.com/micropumps
		Optional				https://www.aliexpress.com/item/32827920972.html?spm=a2g0o.productlist.0.0.413d175fC1A9cW&algo_pvid=7edd87ab-b404-4104-a608-ec79ac000841&algo_expid=7edd87ab-b404-4104-a608-ec79ac000841-50&btsid=0ab50f6215885396303642750efc76&ws_ab_test=searchweb0_0,searchweb201602_,searchweb201603_
						https://www.aliexpress.com/wholesale?catId=0&initiative_id=SB_20200503125933&SearchText=diaphram+air+pump
	85 used to be 18 in Jan	UV lamp		ali

	ALL BOARD ELECTRONIC COMPONENTS are in The board BOM!!!

		pH calibration buffer		amazon

		piezoelectric sonicator		ali

## Sheet2
name				comment	provider one item	Provider 1
hole puncher				used to punch holes for tubing connectors	get the 8 or 10 pieces	https://www.aliexpress.com/item/1005002381783862.html?spm=a2g0o.productlist.0.0.789b6d41MEwaFI&algo_pvid=73b5de00-a539-4caf-92d3-29b12dc80367&algo_exp_id=73b5de00-a539-4caf-92d3-29b12dc80367-2&pdp_ext_f=%7B%22sku_id%22%3A%2212000020440335406%22%7D&pdp_pi=-1%3B3.94%3B-1%3B-1%40salePrice%3BCAD%3Bsearch-mainSearch
heating pad				the heater	10x10 either 24V or 12 v	https://www.aliexpress.com/item/1005001775429452.html?spm=a2g0o.productlist.0.0.7bc44491HYQT27&algo_pvid=6c5cf542-7ff7-4c32-bdc7-132fb4869936&algo_exp_id=6c5cf542-7ff7-4c32-bdc7-132fb4869936-0&pdp_ext_f=%7B%22sku_id%22%3A%2212000017523899805%22%7D&pdp_pi=-1%3B4.42%3B-1%3B-1%40salePrice%3BCAD%3Bsearch-mainSearch

silicone tubing				Get 10 meters	hose silicone 6mm OD and 4mm ID	https://www.aliexpress.com/item/4000159962222.html?spm=a2g0o.cart.0.0.40663c00pN0GcB&mp=1
tube clamp				Get 4 pieces in total		https://www.aliexpress.com/item/32969397092.html?spm=a2g0o.order_list.0.0.21ef1802QmCDfJ
tube connectors with nuts				Get 20 pieces with nuts	Color: 4-M6-4	https://www.aliexpress.com/item/32982214864.html?spm=a2g0o.order_list.0.0.21ef1802QmCDfJ
tube plain connectors				Get 5 pieces in total	3.9mm	https://www.aliexpress.com/item/32985936382.html?spm=a2g0o.order_detail.0.0.4805f19ce6FWrx
cuvette						https://www.aliexpress.com/item/32793994127.html?spm=a2g0o.order_list.0.0.21ef1802eHYD99
silicone bag				Get several white or blue 500 ml	500 ml and 1000 ml	https://www.aliexpress.com/item/4000270320648.html?spm=a2g0o.productlist.0.0.2f7d2491RLYb0l&algo_pvid=e7db45a1-f7a5-4df5-b8d9-e65caa818409&algo_exp_id=e7db45a1-f7a5-4df5-b8d9-e65caa818409-31&pdp_ext_f=%7B%22sku_id%22%3A%2210000001101863234%22%7D&pdp_pi=-1%3B7.85%3B-1%3B4.84%40salePrice%3BCAD%3Bsearch-mainSearch