## Sheet1
Documentation | Price (min) C$ | Name | Qty | Buy | Buy Alt1 | Buy Alt2 |  | Part No./Material
| 7 | Controller ESP32 | 1 | amazon com | amazon ca | ESP32
| 48.3 | Nema 17 stepper |  | ali |  |  | one piece only for Rocker only
| 4 | OLED Display | 1 | ali | amazon ca
| 8.8 | Heater Pad | 2 | ali | amazon ca
| 36 | Dosing pump 2x4 IDxOD diameter, 12 V, 71 ml/min Used for PH dosage Used for OD and sampling Used for adding media Used for bottom drainage (Optional) | 3 | ali | amazonCa 1 month delivery
| 22.85 | PH sensor | 1 | ali
http://ee-classes.usc.edu/ee459/library/datasheets/DS18B20.pdf http://ee-classes.usc.edu/ee459/library/datasheets/DS18B20.pdfttps://www.adafruit.com/product/642 | 3 | DS18B20 Stainless steel package 1 meter digital temperature sensorhttps://www.aliexpress.com/item/32467815969.html?spm=a2g0o.productlist.0.0.4378204dqEr0Mg&algo_pvid=fb06c967-e6ef-4cc6-b616-8018d60b2040&algo_expid=fb06c967-e6ef-4cc6-b616-8018d60b2040-2&btsid=0ab50f0815855400218424964e1857&ws_ab_test=searchweb0_0,searchweb201602_,searchweb201603_ | 1 | aliexpress
NOTE: see sensor options and reasoning in the additional document on google drive bioreactor folder | 3.75 | Temp Sensor Sleeve | 1 | ali
| 2 | Silicone nut for temp sleeve | 1 | ali
| 15 | OD sensor | 1 | ali
| 9.8 | Wire silicone | 1 | ali
| 9.9 | 5v regulator | 1 | ali
| 4 | on off switch | 1 | ali
| 2.1 | USB cable | 1 | ali
| 2.2 | Power jack | 1 | ali
| 2.5 | Power Jack Socket | 1 | ali
| 5.2 | MOSFET driver |  | ali
| 9 | Regular Motor driver DRV8833 /TB6612FNG | 3 | ali
Stepper driver DRV8825
|  | liquid silicone |  | Alumilite
| 5.72 | silicone bags | 3 | silicone bags | ebay broken bag | Amazon fast ship 2 liter 25$
| 15.4 | hose silicone 6mm OD and 4mm ID | 2x5m | ali
| 8 | hose fittings silicone fit 4mm ID of hose | 1 | ali | Ordered from ebay
| 8 | hose fittings silicone fit 4mm ID of hose ELBOW | 1 | ali
| 11 | 2mm silicone sheet for gaskets etc.200 by 200 mm | 1 | ali
| 8.9 | gaskets all sizes | 1 | ali
| 7.5 | clamps | 1 | ali
| 17.4 | dessicant 500g | 1 | ali
| 42.6 | 25mm 0.22um Hydrophilic millipore Sterile PTFE Syringe Filter |  | ali
| 5 | ball bearings |  | ali 10 pieces | https://www.aliexpress.com/item/33019684033.html?spm=a2g0s.9042311.0.0.27424c4d9liA6M
| 2.1 | bearings lubrication oil |  | ali
| 27 | air pump |  | ali | 12 volts | https://www.aliexpress.com/item/4000175515842.html?spm=a2g0o.productlist.0.0.413d175fJxgpp0&algo_pvid=7ec2e2a7-283f-4a2e-92d2-468ee7bb49a7&algo_expid=7ec2e2a7-283f-4a2e-92d2-468ee7bb49a7-16&btsid=0ab6d69515885405938511490e6dde&ws_ab_test=searchweb0_0,searchweb201602_,searchweb201603_
Total C$ | 354.02 |  |  |  |  | https://www.aliexpress.com/item/32880892158.html?spm=a2g0s.9042311.0.0.13754c4dUH3CY6
Total Euro | 230.113 |  |  |  |  | https://www.servoflo.com/micropumps
|  | Optional |  |  |  | https://www.aliexpress.com/item/32827920972.html?spm=a2g0o.productlist.0.0.413d175fC1A9cW&algo_pvid=7edd87ab-b404-4104-a608-ec79ac000841&algo_expid=7edd87ab-b404-4104-a608-ec79ac000841-50&btsid=0ab50f6215885396303642750efc76&ws_ab_test=searchweb0_0,searchweb201602_,searchweb201603_
https://www.aliexpress.com/wholesale?catId=0&initiative_id=SB_20200503125933&SearchText=diaphram+air+pump
| 85 used to be 18 in Jan | UV lamp |  | ali
ALL BOARD ELECTRONIC COMPONENTS are in The board BOM!!!
|  | pH calibration buffer |  | amazon
|  | piezoelectric sonicator |  | ali

## Wet components
name | comment | provider one item | Provider 1
hole puncher | used to punch holes for tubing connectors | get the 8 or 10 pieces | https://www.aliexpress.com/item/1005002381783862.html?spm=a2g0o.productlist.0.0.789b6d41MEwaFI&algo_pvid=73b5de00-a539-4caf-92d3-29b12dc80367&algo_exp_id=73b5de00-a539-4caf-92d3-29b12dc80367-2&pdp_ext_f=%7B%22sku_id%22%3A%2212000020440335406%22%7D&pdp_pi=-1%3B3.94%3B-1%3B-1%40salePrice%3BCAD%3Bsearch-mainSearch
heating pad | the heater | 10x10 either 24V or 12 v | https://www.aliexpress.com/item/1005001775429452.html?spm=a2g0o.productlist.0.0.7bc44491HYQT27&algo_pvid=6c5cf542-7ff7-4c32-bdc7-132fb4869936&algo_exp_id=6c5cf542-7ff7-4c32-bdc7-132fb4869936-0&pdp_ext_f=%7B%22sku_id%22%3A%2212000017523899805%22%7D&pdp_pi=-1%3B4.42%3B-1%3B-1%40salePrice%3BCAD%3Bsearch-mainSearch
silicone tubing | Get 10 meters | hose silicone 6mm OD and 4mm ID | https://www.aliexpress.com/item/4000159962222.html?spm=a2g0o.cart.0.0.40663c00pN0GcB&mp=1
tube clamp | Get 4 pieces in total |  | https://www.aliexpress.com/item/32969397092.html?spm=a2g0o.order_list.0.0.21ef1802QmCDfJ
tube connectors with nuts | Get 20 pieces with nuts | Color: 4-M6-4 | https://www.aliexpress.com/item/32982214864.html?spm=a2g0o.order_list.0.0.21ef1802QmCDfJ
tube plain connectors | Get 5 pieces in total | 3.9mm | https://www.aliexpress.com/item/32985936382.html?spm=a2g0o.order_detail.0.0.4805f19ce6FWrx
cuvette |  |  | https://www.aliexpress.com/item/32793994127.html?spm=a2g0o.order_list.0.0.21ef1802eHYD99
silicone bag | Get maybe 2 white or blue 500 ml and one smaller or bigger | 500 ml and 1000 ml | https://www.aliexpress.com/item/4000270320648.html?spm=a2g0o.productlist.0.0.2f7d2491RLYb0l&algo_pvid=e7db45a1-f7a5-4df5-b8d9-e65caa818409&algo_exp_id=e7db45a1-f7a5-4df5-b8d9-e65caa818409-31&pdp_ext_f=%7B%22sku_id%22%3A%2210000001101863234%22%7D&pdp_pi=-1%3B7.85%3B-1%3B4.84%40salePrice%3BCAD%3Bsearch-mainSearch
aeration stone | you might be fine with either .5 micron or 2 micron | 2 micron | https://www.aliexpress.com/item/32986483347.html?spm=a2g0o.order_list.0.0.21ef1802eHYD99